## Fuel Calculator
Parameter | Value | Description
Current Fuel Level (%) | 65% | Real-time fuel level from IoT sensor
Tank Capacity (L) | 100 | Total fuel tank capacity in liters
Consumption Rate (L/h) | 8.2 | Rate at which generator consumes fuel (liters per hour)
Fuel Remaining (L) | 0.65 | Calculated fuel in liters based on percentage
Hours Remaining (calculated) | 0.079268 | Estimated remaining operation time before empty
Refuel Alert (<24h) | TRUE | Triggers alert if hours remaining < 24